## （簡易表）固有単位表
2005FY |  |  | $ | Row | $0100 | $0200 | $0300 | $0400 | $0500 | $0600 |  | $0700 | $0800 | $0900 | $1000 | $1100 |  | $1200 | $1300 |  | $1400 |  | $1401 | $1402 |  |  | $1420 | $1450 | $1490 | $1499
[27 empty] | 損失 | 損失
[5 empty] | 石 炭 | 石炭製品 | 原 油 | 石油製品 | 天然ガス | 都市ガス |  | 再生可能エネルギー(水力を除く) | 水力発電（揚水除く） | 揚水発電 | 未活用エネルギー | 原子力発電 |  | 電 力 | 熱 |  | 合 計 |  | エネルギー利用 | 非エネルギー利用 |  |  | 電力寄与損失配分 | 熱寄与損失配分 | 総合計 / 電力･熱寄与損失配分後合計
[5 empty] | Coal | Coal Products | Crude Oil | Oil Products | Natural Gas | City Gas |  | Renewable (excl. hydro) | Hydraulic Power Generation (excl. pumped) | Pumped Storage | Effective Recovery Use of Wasted Energy | Nuclear Power Generation |  | Electricity | Heat |  | Total |  | Energy Use Total | Non-Energy Use Total |  |  | Indirect Energy Consumption Associated with Electricity | Indirect Energy Consumption Associated with Heat | Grand Total / Direct and Indirect Energy Consumption and Carbon Emission
| << Original Unit >> | [28 empty] | エネルギー利用分
| 固有単位表 | [28 empty] | Grand Total, for Energy Use
Line | 簡易表 | [9 empty] | 一次側 | MJ | kWh | kWh | MJ | kWh | 一次側 | 発電端kWh | 発生端MJ | [7 empty] | 損失 | 損失
# | [10 empty] | Primary | 1 | 8.7291 | 8.7291 | 1 | 8.7291 | Primary | 8.7291 | 1 | [5 empty] | 生産原単位 | Production | 1 | 1
|  |  | Measuring Unit |  | 輸入一般炭換算 | 輸入一般炭換算 | 精製用原油換算 | 精製用原油換算 | 輸入天然ｶﾞｽ換算 | 一般ガス換算 | 消費側 | MJ | kWh | kWh | MJ | kWh | 消費側 | kWh | MJ |  | MJ |  | MJ | MJ | 移転原単位 | Trade |  | 1 | MJ | MJ
| HCV: High Calorific Value / GCV: Gross Calorific Value |  | MJ/Measuring Unit |  | 25.7 | 25.7 | 38.1114 | 38.1114 | 54.507 | 44.8 | Secondary | 1 | 3.6 | 3.6 | 1 | 3.6 | Secondary | 3.6 | 1 |  | 1 |  | 1 | 1 | 消費原単位 | Final Consumption | 1 | 1
2005FY |  |  |  |  | 石 炭+ | 石炭製品+ | 原 油+ | 石油製品+ | 天然ｶﾞｽ+ | 都市ｶﾞｽ+ | 2005FY | 再生可能エネルギー(水力を除く) | 水力発電（揚水除く） | 揚水発電 | 未活用エネルギー | 原子力発電 | 2005FY | 電 力+ | 熱+ | 2005FY | 合 計 | 2005FY |  |  |  |  | 電力寄与+ | 熱寄与+ | 総合計/帰属消費 | ｴﾈﾙｷﾞｰ利用総合計
[5 empty] | 10^3 t | 10^3 t | 10^3 kl | 10^3 kl | 10^3 t | 10^6 m3 |  | TJ | 10^6 kWh | 10^6 kWh | TJ | 10^6 kWh |  | 10^6 kWh | TJ |  | TJ |  | TJ | TJ |  |  | TJ | TJ | TJ | TJ
#01 |  | Primary Energy Supply | 一次エネルギー供給 |  | 185438.5531 | 614.9965 | 249729.796 | 30800.0774 | 60384.4969 | 0 |  | 380849.9708 | 76924.86 | 0 | 428090.6235 | 304754.543 |  | 0 | 0 |  | 22905011.306 |  | 20957081.4965 | 1947929.8095 |  |  | 0 | 0 | 22905011.306 | 20957081.4965
#02 |  | Indigenously Produced | 国内産出 |  | 1093.7618 | 0 | 867.2309 | 0 | 2469.6203 | 0 |  | 375440.0735 | 76924.86 | 0 | 428090.6235 | 304754.543 |  | 0 | 0 |  | 4331032.6361 |  | 0 | 0 |  |  | 0 | 0 | 4331032.6361 | 0
#03 |  | Imported | 輸 入 |  | 184348.1168 | 3163.5258 | 248561.8014 | 55824.8425 | 57917.414 | 0 |  | 5461.0973 | 0 | 0 | 0 | 0 |  | 0 | 0 |  | 19582017.3656 |  | 0 | 0 |  |  | 0 | 0 | 19582017.3656 | 0
#04 |  | Total Primary Energy Supply | 総供給 |  | 185441.8786 | 3163.5258 | 249429.0323 | 55824.8425 | 60387.0343 | 0 |  | 380901.1708 | 76924.86 | 0 | 428090.6235 | 304754.543 |  | 0 | 0 |  | 23913050.0016 |  | 21965120.1922 | 1947929.8095 |  |  | 0 | 0 | 23913050.0016 | 21965120.1922
#05 |  | Export | 輸 出 |  | -3.3254 | -1917.0779 | -0.092442 | -23096.9833 | 0 | 0 |  | -51.2 | 0 | 0 | 0 | 0 |  | 0 | 0 |  | -929667.6688 |  | 0 | 0 |  |  | 0 | 0 | -929667.6688 | 0
#06 |  | Stockpile Change / Supply | 供給在庫変動 | (+取崩/-積増) | 0 | -631.4514 | 300.8562 | -1927.7817 | -2.5373 | 0 |  | 0 | 0 | 0 | 0 | 0 |  | 0 | 0 |  | -78371.0268 |  | 0 | 0 |  |  | 0 | 0 | -78371.0268 | 0
#07 |  | Domestic Primary Energy Supply | 国内供給 |  | 185438.5531 | 614.9965 | 249729.796 | 30800.0774 | 60384.4969 | 0 |  | 380849.9708 | 76924.86 | 0 | 428090.6235 | 304754.543 |  | 0 | 0 | 供給側 | 22905011.306 |  | 20957081.4965 | 1947929.8095 |  |  | 0 | 0 | 22905011.306 | 20957081.4965
[20 empty] | 消費側 | 22930867.3 |  | 20982937.4905 | 1947929.8095 |  |  |  |  | 22835797.5909 | 20887867.7814
#08 |  | Energy Transformation & Own Use | エネルギー転換 |  | -167726.2503 | 43620.8924 | -249549.218 | 190328.0752 | -59208.5637 | 21569.6556 |  | -354038.4182 | -76924.86 | 0 | -421785.9767 | -304754.543 |  | 989388.0674 | 1199657.9494 |  | -7053566.9049 |  | -6930529.1105 | -123037.7944 |  |  | 5266682.0002 | 132636.3189 | -1654248.5857 | -1531210.7913
#09 |  | Manufacture of Coal Products | 石炭製品製造 | (+発生回収/-投入) | -67339.9329 | 63558.8951 | 0 | -493.3203 | 0 | 0 |  | 0 | 0 | 0 | 0 | 0 |  | 0 | 0 |  | -115973.8032 |  | -115973.8032 | 0 |  |  | 0 | 0 | -115973.8032 | -115973.8032
#10 |  | Oil Products | 石油製品製造 | (+発生回収/-投入) | 0 | 0 | -241652.6594 | 243446.1237 | 150.4874 | 0 |  | -0.022109 | 0 | 0 | 0 | 0 |  | 0 | -139784.4823 |  | -63230.4399 |  | 5.744e-10 | -63230.4399 |  |  | 0 | -15458.2913 | -78688.7312 | -15458.2913
#11 |  | Gas Conversion and Production | ガス製造 | (+発生回収/-投入) | 0 | -77.5914 | 0 | -2605.5062 | -24129.8699 | 31572.8584 |  | -45.645 | 0 | 0 | 0 | 0 |  | 0 | 0 |  | -2121.4756 |  | -2121.4756 | 0 |  |  | 0 | 0 | -2121.4756 | -2121.4756
#12 |  | Power Generation | 事業用発電 |  | -83503.4346 | -7368.8056 | -7911.9863 | -14349.9043 | -35042.7544 | -1314.046 |  | -52804.2312 | -70353.773 | 0 | 0 | -304754.543 |  | 955774.891 | 0 |  | -5039176.5578 |  | -5039176.5578 | 0 |  |  | 5039176.5578 | 0 | -1.8626e-09 | 0
#13 |  | Auto Power Generation | 自家用発電 |  | -9763.7704 | -4146.2684 | -0.51456 | -10511.7333 | -297.3125 | -2584.8934 |  | -132042.0943 | -6571.087 | 0 | -178128.566 | 0 |  | 139597.2446 | 0 |  | -755113.8618 |  | -755113.8618 | 0 |  |  | 751229.6152 | 0 | -3884.2466 | -3884.2466
#14 |  | Auto Steam Generation | 自家用蒸気発生 |  | -8370.6118 | -2589.2247 | -0.98365 | -15029.0733 | -235.8632 | -4085.7478 |  | -168956.2098 | 0 | 0 | -238466.0357 | 0 |  | 0 | 1317573.0602 |  | -140231.3225 |  | -140231.3225 | 0 |  |  | 0 | 139274.4513 | -956.8712 | -956.8712
#15 |  | Heat Supply/Other Energy Transformation | 熱供給/他転換・品種振替 |  | -24.617 | 0 | 0 | -1442.6195 | 1158.5918 | -1813.6971 |  | -146.0772 | 0 | 0 | -5123.647 | 0 |  | -1147.052 | 25071.878 |  | -58042.4443 |  | -4084.8143 | -53957.6299 |  |  | -5640.8445 | 9725.6589 | -53957.6299 | 0
#16 |  | Own Use and Loss | 自家消費･送配損失 |  | -272.1525 | -5041.0281 | -2.3801 | -8688.1356 | -298.6608 | -204.8186 |  | 0 | 0 | 0 | 0 | 0 |  | -104837.0162 | -3202.5064 |  | -873827.2753 |  | -873827.2753 | 0 |  |  | -518083.3282 | -905.5 | -1392816.1034 | -1392816.1034
#17 |  | Transformation and Consumption Stockpile Change | 転換･消費在庫変動 | (+取崩/-積増) | 1548.2689 | -715.0844 | 19.306 | 2.244 | -513.182 | 0 |  | -44.1386 | 0 | 0 | -67.728 | 0 |  | 0 | 0 |  | -5849.7246 |  | 0 | -5849.7246 |  |  | 0 | 0 | -5849.7246 | 0
#18 |  | Statistical Discrepancy | 統計誤差 | (+散逸/-不足) | 1309.2689 | 3646.987 | 180.578 | 15786.1281 | -10.3815 | 0 |  | 1.4188e-10 | 0 | 0 | -1.2733e-11 | 0 |  | -35459.9535 | -31892.1578 |  | -25855.994 |  | -25855.994 | 0 |  |  | 102003.0366 | -6933.3275 | 69213.7151 | 69213.7151
#19 |  | Final Energy Consumption | 最終エネルギー消費 |  | 16403.034 | 40588.9019 | 0 | 221128.1526 | 1186.3147 | 21569.6556 |  | 26811.5525 | 0 | 0 | 6304.6468 | 0 |  | 1024848.0209 | 1231550.1073 |  | 15877300.3951 |  | 14052408.38 | 1824892.0151 |  |  | 5164678.9636 | 139569.6465 | 21181549.0052 | 19356656.9901
#20 |  | Industry | 企業･事業所他 |  | 16401.5924 | 40588.9019 | 0 | 109035.1201 | 1186.3147 | 11747.0944 |  | 4277.8432 | 0 | 0 | 6304.6468 | 0 |  | 743154.1292 | 1230224.4093 |  | 10127231.7841 |  | 8338013.3211 | 1789218.4629 |  |  | 3779194.3276 | 139055.3936 | 14045481.5052 | 12256263.0423
#21 |  | Agriculture, Fishery, Mining and Construction, Auto Power Generation | 農林水産鉱建設業 |  | 1.321 | 20.387 | 0 | 12032.2282 | 50.5966 | 69.537 |  | 0 | 0 | 0 | 0 | 0 |  | 17323.9584 | 1349.5843 |  | 528712.0286 |  | 427884.3134 | 100827.7152 |  |  | 85971.9352 | 312.336 | 614996.2998 | 514168.5846
#22 |  | Manufacturing, Auto Power Generation | 製造業 |  | 16391.0033 | 40568.5149 | 0 | 64114.3062 | 1135.7181 | 5803.2728 |  | 24.7434 | 0 | 0 | 6304.6468 | 0 |  | 398701.7569 | 1115783.2046 |  | 6786676.2659 |  | 5181311.8043 | 1605364.4616 |  |  | 2031949.9564 | 122876.6193 | 8941502.8415 | 7336138.38
#23 |  | Manufacture of Food, Beverages, Tobacco and Feed | 食品飲料 |  | 1.502 | 0 | 0 | 1624.6456 | 0 | 723.1923 |  | 0 | 0 | 0 | 0 | 0 |  | 25246.0707 | 88379.3192 |  | 273620.3201 |  | 273620.3201 | 0 |  |  | 125444.2462 | 10805.8729 | 409870.4392 | 409870.4392
#24 |  | Manufacture of Textile Mill Products | 繊維 |  | 8.995 | 0 | 0 | 692.2402 | 0 | 155.2921 |  | 0 | 0 | 0 | 0 | 0 |  | 12957.5154 | 64925.7368 |  | 145143.2973 |  | 145143.2973 | 0 |  |  | 64637.6619 | 5807.5343 | 215588.4934 | 215588.4934
#25 |  | Manufacture of Pulp, Paper and Paper Products | パルプ･紙･紙加工品 |  | 19.689 | 0 | 0 | 624.7423 | 2.175 | 236.6676 |  | 24.7434 | 0 | 0 | 0 | 0 |  | 37450.0785 | 282634.778 |  | 452516.8826 |  | 452516.8826 | 0 |  |  | 208332.8107 | 11727.7762 | 672577.4695 | 672577.4695
#26 |  | Manufacture of Chemical and Allied Products, Oil and Coal Products | 化学工業 (含 石油石炭製品) |  | 37.7984 | 1531.014 | 0 | 51025.6536 | 577.3596 | 702.2812 |  | 0 | 0 | 0 | 0 | 0 |  | 59238.5137 | 392863.9883 |  | 2654032.9951 |  | 1049205.1366 | 1604827.8585 |  |  | 279779.9971 | 32448.9401 | 2966261.9323 | 1361434.0738
#27 |  | Manufacture of Ceramic, Stone and Clay Products | 窯業･土石製品 |  | 6356.3612 | 842.0259 | 0 | 3467.6232 | 46.6224 | 509.1117 |  | 0 | 0 | 0 | 6299.8328 | 0 |  | 22751.2378 | 29084.3955 |  | 459792.6835 |  | 459384.6952 | 407.9883 |  |  | 120705.3937 | 3494.7794 | 583992.8566 | 583584.8683
#28 |  | Manufacture of Iron and Steel | 鉄鋼 |  | 9842.0912 | 37679.5236 | 0 | 2442.6648 | 460.9636 | 1213.9375 |  | 0 | 0 | 0 | 0 | 0 |  | 73500.5462 | 113866.5941 |  | 1772377.5903 |  | 1772248.9755 | 128.6148 |  |  | 397832.073 | 29909.5012 | 2200119.1644 | 2199990.5496
#29 |  | Manufacture of Non-Ferrous Metals | 非鉄金属 |  | 116.4785 | 370.3451 | 0 | 1082.6619 | 5.7739 | 442.133 |  | 0 | 0 | 0 | 0 | 0 |  | 15453.5224 | 26351.0399 |  | 155879.1287 |  | 155879.1287 | 0 |  |  | 76869.5572 | 3728.5986 | 236477.2846 | 236477.2846
#30 |  | Manufacture of Machinery | 機械 |  | 0.058 | 145.6063 | 0 | 2342.8891 | 42.8236 | 1427.9524 |  | 0 | 0 | 0 | 4.814 | 0 |  | 111809.9601 | 65338.8001 |  | 627200.3005 |  | 627200.3005 | 0 |  |  | 558520.923 | 16383.4684 | 1202104.6918 | 1202104.6918
#31 |  | Miscellaneous Manufacturing Industry | 他製造業 |  | 8.0301 | 0 | 0 | 811.1857 | 0 | 392.7051 |  | 0 | 0 | 0 | 0 | 0 |  | 40294.3122 | 52338.5526 |  | 246113.0678 |  | 246113.0678 | 0 |  |  | 199827.2937 | 8570.1482 | 454510.5097 | 454510.5097
#32 |  | Commercial Industry | 業務他 (第三次産業) |  | 9.2681 | 0 | 0 | 32888.5857 | 0 | 5874.2846 |  | 4253.0998 | 0 | 0 | 0 | 0 |  | 327128.4139 | 113091.6204 |  | 2811843.4897 |  | 2728817.2035 | 83026.2862 |  |  | 1661272.436 | 15866.4382 | 4488982.3639 | 4405956.0777
#33 |  | Residential | 家 庭 |  | 0 | 0 | 0 | 19129.9731 | 0 | 9733.845 |  | 22533.7093 | 0 | 0 | 0 | 0 |  | 262796.2696 | 1325.698 |  | 2135072.4626 |  | 2135072.4626 | 0 |  |  | 1292544.9756 | 514.2529 | 3428131.6911 | 3428131.6911
#34 |  | Transportation | 運 輸 |  | 1.4416 | 0 | 0 | 92963.0594 | 0 | 88.7161 |  | 0 | 0 | 0 | 0 | 0 |  | 18897.622 | 0 |  | 3614996.1484 |  | 3579322.5963 | 35673.5522 |  |  | 92939.6604 | 0 | 3707935.8089 | 3672262.2567
#35 |  | Passenger Transportation | 旅 客 |  | 1.4416 | 0 | 0 | 54557.0431 | 0 | 13.1991 |  | 0 | 0 | 0 | 0 | 0 |  | 17911.976 | 0 |  | 2144357.2653 |  | 2117706.623 | 26650.6424 |  |  | 88092.1931 | 0 | 2232449.4584 | 2205798.8161
#36 |  | Freight | 貨 物 |  | 0 | 0 | 0 | 38406.0163 | 0 | 75.517 |  | 0 | 0 | 0 | 0 | 0 |  | 985.646 | 0 |  | 1470638.8831 |  | 1461615.9733 | 9022.9098 |  |  | 4847.4673 | 0 | 1475486.3504 | 1466463.4406
#37 |  | Non-energy and Feedstock Use | 非エネルギー利用 (最終消費内数) |  | 1.239 | 713.7266 | 0 | 46974.4688 | 298.2041 | 0 |  | 0 | 0 | 0 | 0 | 0 |  | 0 | 0 |  | 1824892.0151 |  | 0 | 1824892.0151 |  |  | 0 | 0 | 1824892.0151 | 0
2005FY

## （簡易表）ｴﾈﾙｷﾞｰ単位表（本表）
2005FY |  |  | $ | Row | $0100 | $0200 | $0300 | $0400 | $0500 | $0600 |  | $0700 | $0800 | $0900 | $1000 | $1100 |  | $1200 | $1300 |  | $1400 |  | $1401 | $1402 | $1420 | $1450 | $1490 | $1499
<< 総合エネルギー統計 本表 Comprehensive Energy Statistics >> | [24 empty] | 損失 | 損失
[5 empty] | 石 炭 | 石炭製品 | 原 油 | 石油製品 | 天然ガス | 都市ガス |  | 再生可能エネルギー(水力を除く) | 水力発電（揚水除く） | 揚水発電 | 未活用エネルギー | 原子力発電 |  | 電 力 | 熱 |  | 合 計 |  | エネルギー利用 | 非エネルギー利用 | 電力寄与損失配分 | 熱寄与損失配分 | 総合計 / 電力･熱寄与損失配分後合計
[5 empty] | Coal | Coal Products | Crude Oil | Oil Products | Natural Gas | City Gas |  | Renewable (excl. hydro) | Hydraulic Power Generation (excl. pumped) | Pumped Storage | Effective Recovery Use of Wasted Energy | Nuclear Power Generation |  | Electricity | Heat |  | Total |  | Energy Use Total | Non-Energy Use Total | Indirect Consumption and Emission Associated with Electricity | Indirect Energy Consumption and Carbon Emission Associated with Heat | Grand Total / Direct and Indirect Energy Consumption
| << Energy Unit >> | [26 empty] | エネルギー利用分
| エネルギー単位表 ( 本 表 ) | [26 empty] | Grand Total, for Energy Use
Line | 簡易表
#
HCV: High Calorific Value / GCV: Gross Calorific Value
2005FY |  |  |  |  | 石 炭+ | 石炭製品+ | 原 油+ | 石油製品+ | 天然ｶﾞｽ+ | 都市ｶﾞｽ+ | 2005FY | 再生可能エネルギー(水力を除く) | 水力発電（揚水除く） | 揚水発電 | 未活用エネルギー | 原子力発電 | 2005FY | 電 力+ | 熱+ | 2005FY | 合 計 | 2005FY | ｴﾈﾙｷﾞｰ利用 | 非ｴﾈﾙｷﾞｰ利用 | 電力寄与+ | 熱寄与+ | 総合計/帰属消費 | ｴﾈﾙｷﾞｰ利用総合計
|  |  | Display Unit | 表示単位 | TJ | TJ | TJ | TJ | TJ | TJ |  | TJ | TJ | TJ | TJ | TJ |  | TJ | TJ |  | TJ |  | TJ | TJ | TJ | TJ | TJ | TJ
#01 |  | Primary Energy Supply | 一次エネルギー供給 |  | 4765770.8154 | 15805.4104 | 9517554.3926 | 1173834.3478 | 3291376.4107 | 0 |  | 380849.9708 | 671487.145 | 0 | 428090.6235 | 2660242.1898 |  | 0 | 0 |  | 22905011.306 |  | 20957081.4965 | 1947929.8095 | 0 | 0 | 22905011.306 | 20957081.4965
#02 | C05 | Indigenously Produced | 国内産出 |  | 28109.6775 | 0 | 33051.3912 | 0 | 134611.5356 | 0 |  | 375440.0735 | 671487.145 | 0 | 428090.6235 | 2660242.1898 |  | 0 | 0 |  | 4331032.6361 |  | 0 | 0 | 0 | 0 | 4331032.6361 | 0
#03 |  | Imported | 輸 入 |  | 4737746.6019 | 81302.6136 | 9473040.4722 | 2127563.4027 | 3156903.178 | 0 |  | 5461.0973 | 0 | 0 | 0 | 0 |  | 0 | 0 |  | 19582017.3656 |  | 0 | 0 | 0 | 0 | 19582017.3656 | 0
#04 |  | Total Primary Energy Supply | 総供給 |  | 4765856.2794 | 81302.6136 | 9506091.8634 | 2127563.4027 | 3291514.7136 | 0 |  | 380901.1708 | 671487.145 | 0 | 428090.6235 | 2660242.1898 |  | 0 | 0 |  | 23913050.0016 |  | 21965120.1922 | 1947929.8095 | 0 | 0 | 23913050.0016 | 21965120.1922
#05 |  | Export | 輸 出 |  | -85.464 | -49268.903 | -3.5231 | -880258.5787 | 0 | 0 |  | -51.2 | 0 | 0 | 0 | 0 |  | 0 | 0 |  | -929667.6688 |  | 0 | 0 | 0 | 0 | -929667.6688 | 0
#06 |  | Stockpile Change / Supply | 供給在庫変動 | (+取崩/-積増) | 0 | -16228.3002 | 11466.0523 | -73470.4761 | -138.3029 | 0 |  | 0 | 0 | 0 | 0 | 0 |  | 0 | 0 |  | -78371.0268 |  | 0 | 0 | 0 | 0 | -78371.0268 | 0
#07 |  | Domestic Primary Energy Supply | 国内供給 |  | 4765770.8154 | 15805.4104 | 9517554.3926 | 1173834.3478 | 3291376.4107 | 0 |  | 380849.9708 | 671487.145 | 0 | 428090.6235 | 2660242.1898 |  | 0 | 0 | 供給側 | 22905011.306 |  | 20957081.4965 | 1947929.8095 | 0 | 0 | 22905011.306 | 20957081.4965
[20 empty] | 消費側 | 22930867.3 |  | 20982937.4905 | 1947929.8095 |  |  | 22835797.5909 | 20887867.7814
#08 |  | Energy Transformation & Own Use | エネルギー転換 |  | -4310564.6319 | 1121056.9346 | -9510672.3106 | 7253671.1153 | -3227279.844 | 966320.5694 |  | -354038.4182 | -671487.145 | 0 | -421785.9767 | -2660242.1898 |  | 3561797.0426 | 1199657.9494 |  | -7053566.9049 |  | -6930529.1105 | -123037.7944 | 5266682.0002 | 132636.3189 | -1654248.5857 | -1531210.7913
#09 |  | Manufacture of Coal Products | 石炭製品製造 | (+発生回収/-投入) | -1730636.2759 | 1633463.6033 | 0 | -18801.1305 | 0 | 0 |  | 0 | 0 | 0 | 0 | 0 |  | 0 | 0 |  | -115973.8032 |  | -115973.8032 | 0 | 0 | 0 | -115973.8032 | -115973.8032
#10 |  | Oil Products | 石油製品製造 | (+発生回収/-投入) | 0 | 0 | -9209723.3371 | 9278074.7887 | 8202.6129 | 0 |  | -0.022109 | 0 | 0 | 0 | 0 |  | 0 | -139784.4823 |  | -63230.4399 |  | 5.744e-10 | -63230.4399 | 0 | -15458.2913 | -78688.7312 | -15458.2913
#11 | F34 | Gas Conversion and Production | ガス製造 | (+発生回収/-投入) | 0 | -1994.1 | 0 | -99299.5133 | -1315246.2755 | 1414464.0582 |  | -45.645 | 0 | 0 | 0 | 0 |  | 0 | 0 |  | -2121.4756 |  | -2121.4756 | 0 | 0 | 0 | -2121.4756 | -2121.4756
#12 | F33 | Power Generation | 事業用発電 |  | -2146038.2687 | -189378.3052 | -301536.945 | -546895.07 | -1910074.6259 | -58869.2608 |  | -52804.2312 | -614127.2688 | 0 | 0 | -2660242.1898 |  | 3440789.6076 | 0 |  | -5039176.5578 |  | -5039176.5578 | 0 | 5039176.5578 | 0 | 0 | 0
#13 |  | Auto Power Generation | 自家用発電 |  | -250928.8997 | -106559.0981 | -19.6108 | -400616.9679 | -16205.6046 | -115803.2247 |  | -132042.0943 | -57359.8762 | 0 | -178128.566 | 0 |  | 502550.0806 | 0 |  | -755113.8618 |  | -755113.8618 | 0 | 751229.6152 | 0 | -3884.2466 | -3884.2466
#14 |  | Auto Steam Generation | 自家用蒸気発生 |  | -215124.7227 | -66543.0739 | -37.4884 | -572779.1602 | -12856.1906 | -183041.5015 |  | -168956.2098 | 0 | 0 | -238466.0357 | 0 |  | 0 | 1317573.0602 |  | -140231.3225 |  | -140231.3225 | 0 | 0 | 139274.4513 | -956.8712 | -956.8712
#15 | F35 | Heat Supply/Other Energy Transformation | 熱供給/他転換・品種振替 |  | -632.6569 | 0 | 0 | -54980.2628 | 63151.3381 | -81253.6293 |  | -146.0772 | 0 | 0 | -5123.647 | 0 |  | -4129.3872 | 25071.878 |  | -58042.4443 |  | -4084.8143 | -53957.6299 | -5640.8445 | 9725.6589 | -53957.6299 | 0
#16 |  | Own Use and Loss | 自家消費･送配損失 |  | -6994.3184 | -129554.4225 | -90.708 | -331117.0903 | -16279.0987 | -9175.8725 |  | 0 | 0 | 0 | 0 | 0 |  | -377413.2584 | -3202.5064 |  | -873827.2753 |  | -873827.2753 | 0 | -518083.3282 | -905.5 | -1392816.1034 | -1392816.1034
#17 |  | Transformation and Consumption Stockpile Change | 転換･消費在庫変動 | (+取崩/-積増) | 39790.5104 | -18377.6689 | 735.7786 | 85.5216 | -27971.9997 | 0 |  | -44.1386 | 0 | 0 | -67.728 | 0 |  | 0 | 0 |  | -5849.7246 |  | 0 | -5849.7246 | 0 | 0 | -5849.7246 | 0
#18 |  | Statistical Discrepancy | 統計誤差 | (+散逸/-不足) | 33648.2104 | 93727.5657 | 6882.082 | 0.00040956 | -565.8622 | 0 |  | 1.4188e-10 | 0 | 0 | -1.2733e-11 | -4.6566e-10 |  | -127655.8325 | -31892.1578 |  | -25855.994 |  | -25855.994 | 0 | 102003.0366 | -6933.3275 | 69213.7151 | 69213.7151
#19 |  | Final Energy Consumption | 最終エネルギー消費 |  | 421557.9731 | 1043134.7793 | 0 | 8427505.4627 | 64662.4288 | 966320.5694 |  | 26811.5525 | 0 | 0 | 6304.6468 | 0 |  | 3689452.8751 | 1231550.1073 |  | 15877300.3951 |  | 14052408.38 | 1824892.0151 | 5164678.9636 | 139569.6465 | 21181549.0052 | 19356656.9901
#20 |  | Industry | 企業･事業所他 |  | 421520.925 | 1043134.7793 | 0 | 4155482.0563 | 64662.4288 | 526269.8301 |  | 4277.8432 | 0 | 0 | 6304.6468 | 0 |  | 2675354.8652 | 1230224.4093 |  | 10127231.7841 |  | 8338013.3211 | 1789218.4629 | 3779194.3276 | 139055.3936 | 14045481.5052 | 12256263.0423
#21 | ABCD | Agriculture, Fishery, Mining and Construction, Auto Power Generation | 農林水産鉱建設業 |  | 33.9493 | 523.9472 | 0 | 458565.1708 | 2757.8693 | 3115.2577 |  | 0 | 0 | 0 | 0 | 0 |  | 62366.2501 | 1349.5843 |  | 528712.0286 |  | 427884.3134 | 100827.7152 | 85971.9352 | 312.336 | 614996.2998 | 514168.5846
#22 | E | Manufacturing, Auto Power Generation | 製造業 |  | 421248.7854 | 1042610.8321 | 0 | 2443486.5466 | 61904.5596 | 259986.6224 |  | 24.7434 | 0 | 0 | 6304.6468 | 0 |  | 1435326.325 | 1115783.2046 |  | 6786676.2659 |  | 5181311.8043 | 1605364.4616 | 2031949.9564 | 122876.6193 | 8941502.8415 | 7336138.38
#23 | E09-10 | Manufacture of Food, Beverages, Tobacco and Feed | 食品飲料 |  | 38.6014 | 0 | 0 | 61917.5321 | 0 | 32399.0128 |  | 0 | 0 | 0 | 0 | 0 |  | 90885.8546 | 88379.3192 |  | 273620.3201 |  | 273620.3201 | 0 | 125444.2462 | 10805.8729 | 409870.4392 | 409870.4392
#24 | E11 | Manufacture of Textile Mill Products | 繊維 |  | 231.1716 | 0 | 0 | 26382.2493 | 0 | 6957.0842 |  | 0 | 0 | 0 | 0 | 0 |  | 46647.0553 | 64925.7368 |  | 145143.2973 |  | 145143.2973 | 0 | 64637.6619 | 5807.5343 | 215588.4934 | 215588.4934
#25 | E14 | Manufacture of Pulp, Paper and Paper Products | パルプ･紙･紙加工品 |  | 506.0065 | 0 | 0 | 23809.8089 | 118.5527 | 10602.7107 |  | 24.7434 | 0 | 0 | 0 | 0 |  | 134820.2824 | 282634.778 |  | 452516.8826 |  | 452516.8826 | 0 | 208332.8107 | 11727.7762 | 672577.4695 | 672577.4695
#26 | E16-17 | Manufacture of Chemical and Allied Products, Oil and Coal Products | 化学工業 (含 石油石炭製品) |  | 971.4194 | 39347.0605 | 0 | 1944659.5542 | 31470.1276 | 31462.1957 |  | 0 | 0 | 0 | 0 | 0 |  | 213258.6493 | 392863.9883 |  | 2654032.9951 |  | 1049205.1366 | 1604827.8585 | 279779.9971 | 32448.9401 | 2966261.9323 | 1361434.0738
#27 | E21 | Manufacture of Ceramic, Stone and Clay Products | 窯業･土石製品 |  | 163358.4828 | 21640.0647 | 0 | 132156.0044 | 2541.2443 | 22808.203 |  | 0 | 0 | 0 | 6299.8328 | 0 |  | 81904.4559 | 29084.3955 |  | 459792.6835 |  | 459384.6952 | 407.9883 | 120705.3937 | 3494.7794 | 583992.8566 | 583584.8683
#28 | E22 | Manufacture of Iron and Steel | 鉄鋼 |  | 252941.7443 | 968363.7558 | 0 | 93093.3954 | 25125.7325 | 54384.4018 |  | 0 | 0 | 0 | 0 | 0 |  | 264601.9664 | 113866.5941 |  | 1772377.5903 |  | 1772248.9755 | 128.6148 | 397832.073 | 29909.5012 | 2200119.1644 | 2199990.5496
#29 |  | Manufacture of Non-Ferrous Metals | 非鉄金属 |  | 2993.4962 | 9517.868 | 0 | 41261.7686 | 314.7184 | 19807.557 |  | 0 | 0 | 0 | 0 | 0 |  | 55632.6806 | 26351.0399 |  | 155879.1287 |  | 155879.1287 | 0 | 76869.5572 | 3728.5986 | 236477.2846 | 236477.2846
#30 | E25-E31 | Manufacture of Machinery | 機械 |  | 1.4906 | 3742.0831 | 0 | 89290.8052 | 2334.1842 | 63972.267 |  | 0 | 0 | 0 | 4.814 | 0 |  | 402515.8564 | 65338.8001 |  | 627200.3005 |  | 627200.3005 | 0 | 558520.923 | 16383.4684 | 1202104.6918 | 1202104.6918
#31 | E32 | Miscellaneous Manufacturing Industry | 他製造業 |  | 206.3727 | 0 | 0 | 30915.4285 | 0 | 17593.19 |  | 0 | 0 | 0 | 0 | 0 |  | 145059.524 | 52338.5526 |  | 246113.0678 |  | 246113.0678 | 0 | 199827.2937 | 8570.1482 | 454510.5097 | 454510.5097
#32 | F-S | Commercial Industry | 業務他 (第三次産業) |  | 238.1903 | 0 | 0 | 1253430.339 | 0 | 263167.95 |  | 4253.0998 | 0 | 0 | 0 | 0 |  | 1177662.2902 | 113091.6204 |  | 2811843.4897 |  | 2728817.2035 | 83026.2862 | 1661272.436 | 15866.4382 | 4488982.3639 | 4405956.0777
#33 | X | Residential | 家 庭 |  | 0 | 0 | 0 | 729070.2277 | 0 | 436076.2569 |  | 22533.7093 | 0 | 0 | 0 | 0 |  | 946066.5707 | 1325.698 |  | 2135072.4626 |  | 2135072.4626 | 0 | 1292544.9756 | 514.2529 | 3428131.6911 | 3428131.6911
#34 |  | Transportation | 運 輸 |  | 37.0481 | 0 | 0 | 3542953.1787 | 0 | 3974.4824 |  | 0 | 0 | 0 | 0 | 0 |  | 68031.4392 | 0 |  | 3614996.1484 |  | 3579322.5963 | 35673.5522 | 92939.6604 | 0 | 3707935.8089 | 3672262.2567
#35 |  | Passenger Transportation | 旅 客 |  | 37.0481 | 0 | 0 | 2079245.7842 | 0 | 591.3195 |  | 0 | 0 | 0 | 0 | 0 |  | 64483.1136 | 0 |  | 2144357.2653 |  | 2117706.623 | 26650.6424 | 88092.1931 | 0 | 2232449.4584 | 2205798.8161
#36 |  | Freight | 貨 物 |  | 0 | 0 | 0 | 1463707.3945 | 0 | 3383.163 |  | 0 | 0 | 0 | 0 | 0 |  | 3548.3256 | 0 |  | 1470638.8831 |  | 1461615.9733 | 9022.9098 | 4847.4673 | 0 | 1475486.3504 | 1466463.4406
#37 |  | Final Energy Consumption (Non-energy and Feedstock Use) | 非エネルギー利用 (最終消費内数) |  | 31.8423 | 18342.7737 | 0 | 1790263.1939 | 16254.2052 | 0 |  | 0 | 0 | 0 | 0 | 0 |  | 0 | 0 |  | 1824892.0151 |  | 0 | 1824892.0151 | 0 | 0 | 1824892.0151 | 0
2005FY

## （簡易表）炭素単位表
2005FY |  |  | $ | Row | $0100 | $0200 | $0300 | $0400 | $0500 | $0600 |  | $0700 | $0800 | $0900 | $1000 | $1100 |  | $1200 | $1300 |  | $1400 |  | $1401 | $1402 | $1420 | $1450 | $1490 | $1499
[5 empty] | 石 炭 | 石炭製品 | 原 油 | 石油製品 | 天然ガス | 都市ガス |  | 再生可能エネルギー(水力を除く) | 水力発電（揚水除く） | 揚水発電 | 未活用エネルギー | 原子力発電 |  | 電 力 | 熱 |  | 合 計 (直接排出) |  | エネルギー利用 | 非エネルギー利用 | 電力寄与間接排出配分 | 熱寄与間接排出排出配分 | 総合計 / 電力･熱寄与間接排出配分後合計
[5 empty] | Coal | Coal Products | Crude Oil | Oil Products | Natural Gas | City Gas |  | Renewable (excl. hydro) | Hydraulic Power Generation (excl. pumped) | Pumped Storage | Effective Recovery Use of Wasted Energy | Nuclear Power Generation |  | Electricity | Heat |  | Total - Direct Carbon Emission |  | Energy Use Total | Non-Energy Use Total | Indirect Carbon Emission Associated with Electricity | Indirect Carbon Emission Associated with Heat | Grand Total / Direct and Indirect Energy Consumption and Carbon Emission
| << Carbon Unit >> | [26 empty] | エネルギー利用分
| 炭素単位表 | [26 empty] | Grand Total, for Energy Use
Line | 簡易表
#
| CEF: Carbon Emission Factor tC/TJ |  |  |  | 24.71 | 24.71 | 19.0507 | 19.0507 | 13.9444 | 14.0813 |  | 0 | 0 | 0 | 0 | 0
2005FY |  |  |  |  | 石 炭+ | 石炭製品+ | 原 油+ | 石油製品+ | 天然ｶﾞｽ+ | 都市ｶﾞｽ+ | 2005FY | 再生可能エネルギー(水力を除く) | 水力発電（揚水除く） | 揚水発電 | 未活用エネルギー | 原子力発電 | 2005FY | 電 力+ | 熱+ | 2005FY | 合 計 | 2005FY | ｴﾈﾙｷﾞｰ利用 | 非ｴﾈﾙｷﾞｰ利用 | 電力寄与+ | 熱寄与+ | 総合計/帰属排出 | 総合計/ｴﾈﾙｷﾞｰ利用分
|  |  | Display Unit | 表示単位 | 10^3 tC | 10^3 tC | 10^3 tC | 10^3 tC | 10^3 tC | 10^3 tC |  | 10^3 tC | 10^3 tC | 10^3 tC | 10^3 tC | 10^3 tC |  | 10^3 tC | 10^3 tC |  | 10^3 tC |  | 10^3 tC | 10^3 tC | 10^3 tC | 10^3 tC or 10^3 tC | 10^3 tC | 10^3 tC
#01 |  | Primary Energy Supply | 一次エネルギー供給 |  | 117576.4724 | 398.9662 | 181269.0559 | 20604.9118 | 45890.2991 | 0 |  | 0 | 0 | 0 | 0 | 0 |  | 0 | 0 |  | 365739.7054 |  | 330578.5193 | 35161.186 | 0 | 0 | 365739.7054 | 330578.5193
#02 |  | Indigenously Produced | 国内産出 |  | 699.931 | 0 | 615.3483 | 0 | 1871.1003 | 0 |  | 0 | 0 | 0 | 0 | 0 |  | 0 | 0 |  | 3186.3797 |  | 0 | 0 | 0 | 0 | 3186.3797 | 0
#03 |  | Imported | 輸 入 |  | 116878.6539 | 2322.6609 | 180442.0344 | 38706.2817 | 44021.1211 | 0 |  | 0 | 0 | 0 | 0 | 0 |  | 0 | 0 |  | 382370.7521 |  | 0 | 0 | 0 | 0 | 382370.7521 | 0
#04 |  | Total Primary Energy Supply | 総供給 |  | 117578.5849 | 2322.6609 | 181057.3827 | 38706.2817 | 45892.2215 | 0 |  | 0 | 0 | 0 | 0 | 0 |  | 0 | 0 |  | 385557.1317 |  | 350395.9457 | 35161.186 | 0 | 0 | 385557.1317 | 350395.9457
#05 |  | Export | 輸 出 |  | -2.1124 | -1446.9073 | -0.070321 | -16761.53 | 0 | 0 |  | 0 | 0 | 0 | 0 | 0 |  | 0 | 0 |  | -18210.6201 |  | 0 | 0 | 0 | 0 | -18210.6201 | 0
#06 |  | Stockpile Change / Supply | 供給在庫変動 | (+取崩/-積増) | 0 | -476.7875 | 211.7435 | -1339.8399 | -1.9224 | 0 |  | 0 | 0 | 0 | 0 | 0 |  | 0 | 0 |  | -1606.8063 |  | 0 | 0 | 0 | 0 | -1606.8063 | 0
#07 |  | Domestic Primary Energy Supply | 国内供給 |  | 117576.4724 | 398.9662 | 181269.0559 | 20604.9118 | 45890.2991 | 0 |  | 0 | 0 | 0 | 0 | 0 |  | 0 | 0 | 供給側 | 365739.7054 |  | 330578.5193 | 35161.186 | 0 | 0 | 365739.7054 | 330578.5193
[20 empty] | 消費側 | 362576.0438 |  | 327414.8578 | 35161.186 |  |  | 363502.6664 | 328341.4804
#08 |  | Energy Transformation & Own Use | エネルギー転換 |  | -106362.6164 | 28906.3616 | -181137.9478 | 133423.9747 | -44997.7053 | 13660.9166 |  | 0 | 0 | 0 | 0 | 0 |  | 0 | 0 |  | -156507.0165 |  | -154452.337 | -2054.6796 | 108154.0981 | 18360.5435 | -29992.3749 | -27937.6954
#09 |  | Manufacture of Coal Products | 石炭製品製造 | (+発生回収/-投入) | -42602.6227 | 40527.8782 | 0 | -455.8448 | 0 | 0 |  | 0 | 0 | 0 | 0 | 0 |  | 0 | 0 |  | -2530.5893 |  | -2345.8617 | -184.7275 | 0 | 0 | -2530.5893 | -2345.8617
#10 |  | Oil Products | 石油製品製造 | (+発生回収/-投入) | 0 | 0 | -175246.2567 | 170347.9246 | 114.0163 | 0 |  | 0 | 0 | 0 | 0 | 0 |  | 0 | 0 |  | -4784.3158 |  | -3835.0036 | -949.3122 | 0 | -2528.8433 | -7313.1591 | -6363.8469
#11 |  | Gas Conversion and Production | ガス製造 | (+発生回収/-投入) | 0 | -21.9152 | 0 | -1612.8668 | -18336.5177 | 19971.3539 |  | 0 | 0 | 0 | 0 | 0 |  | 0 | 0 |  | 0.054283 |  | 0.054283 | 0 | 0 | 0 | 0.054283 | 0.054283
#12 |  | Power Generation | 事業用発電 |  | -53028.6056 | -4306.6799 | -5901.3229 | -10605.8463 | -26633.8717 | -828.955 |  | 0 | 0 | 0 | 0 | 0 |  | 0 | 0 |  | -101305.2814 |  | -101305.2814 | 0 | 101305.2814 | 0 | -1.4552e-11 | 1.4552e-11
#13 |  | Auto Power Generation | 自家用発電 |  | -6200.4531 | -2677.2947 | -0.34575 | -7537.3965 | -225.813 | -1630.6585 |  | 0 | 0 | 0 | 0 | 0 |  | 0 | 0 |  | -18271.9615 |  | -18271.9615 | 0 | 18271.9615 | 0 | 3.638e-12 | 3.638e-12
#14 |  | Auto Steam Generation | 自家用蒸気発生 |  | -5315.7319 | -1655.7478 | -0.66094 | -10835.2708 | -179.0838 | -2577.46 |  | 0 | 0 | 0 | 0 | 0 |  | 0 | 0 |  | -20563.9551 |  | -20563.9551 | 0 | 0 | 20563.9551 | 0 | 0
#15 |  | Heat Supply/Other Energy Transformation | 熱供給/他転換・品種振替 |  | -15.633 | 0 | 0 | -1004.149 | 880.6075 | -1144.1557 |  | 0 | 0 | 0 | 0 | 0 |  | 0 | 0 |  | -1283.3301 |  | -290.2625 | -993.0676 | -113.1603 | 403.4228 | -993.0676 | 0
#16 |  | Own Use and Loss | 自家消費･送配損失 |  | -172.8296 | -2421.2199 | -1.7758 | -4888.0419 | -226.9902 | -129.2081 |  | 0 | 0 | 0 | 0 | 0 |  | 0 | 0 |  | -7840.0654 |  | -7840.0654 | 0 | -11309.9844 | -77.9912 | -19228.041 | -19228.041
#17 |  | Transformation and Consumption Stockpile Change | 転換･消費在庫変動 | (+取崩/-積増) | 973.2594 | -538.6592 | 12.4143 | 15.466 | -390.0528 | 0 |  | 0 | 0 | 0 | 0 | 0 |  | 0 | 0 |  | 72.4278 |  | 0 | 72.4278 | 0 | 0 | 72.4278 | 0
#18 |  | Statistical Discrepancy | 統計誤差 | (+散逸/-不足) | 831.4473 | 2209.4455 | 131.1081 | 1.857e-05 | -8.3394 | 0 |  | 0 | 0 | 0 | 0 | 0 |  | 0 | 0 |  | 3163.6616 |  | 3163.6616 | 0 | 3.2742e-11 | -926.6226 | 2237.039 | 2237.039
#19 |  | Final Energy Consumption | 最終エネルギー消費 |  | 10382.4087 | 27095.8822 | 0 | 154028.8865 | 900.9332 | 13660.9166 |  | 0 | 0 | 0 | 0 | 0 |  | 0 | 0 |  | 206069.0273 |  | 172962.5208 | 33106.5065 | 108154.0981 | 19287.1661 | 333510.2915 | 300403.785
#20 |  | Industry | 企業･事業所他 |  | 10381.4933 | 27095.8822 | 0 | 75587.9561 | 900.9332 | 7415.3531 |  | 0 | 0 | 0 | 0 | 0 |  | 0 | 0 |  | 121381.6179 |  | 88960.7571 | 32420.8608 | 80406.8001 | 19265.8347 | 221054.2528 | 188633.392
#21 |  | Agriculture, Fishery, Mining and Construction, Auto Power Generation | 農林水産鉱建設業 |  | 0.83889 | 15.3936 | 0 | 8794.8756 | 38.3344 | 43.8668 |  | 0 | 0 | 0 | 0 | 0 |  | 0 | 0 |  | 8893.3093 |  | 6804.2365 | 2089.0728 | 1772.9454 | 18.1201 | 10684.3749 | 8595.302
#22 |  | Manufacturing, Auto Power Generation | 製造業 |  | 10374.7687 | 27080.4886 | 0 | 43407.8849 | 862.5988 | 3660.9464 |  | 0 | 0 | 0 | 0 | 0 |  | 0 | 0 |  | 85386.6874 |  | 56712.2142 | 28674.4732 | 44456.3512 | 18378.5406 | 148221.5792 | 119547.1061
#23 |  | Manufacture of Food, Beverages, Tobacco and Feed | 食品飲料 |  | 0.95384 | 0 | 0 | 1150.1042 | 0 | 456.2198 |  | 0 | 0 | 0 | 0 | 0 |  | 0 | 0 |  | 1607.2779 |  | 1607.2779 | 0 | 2644.1041 | 1595.3875 | 5846.7695 | 5846.7695
#24 |  | Manufacture of Textile Mill Products | 繊維 |  | 5.7122 | 0 | 0 | 498.9892 | 0 | 97.9647 |  | 0 | 0 | 0 | 0 | 0 |  | 0 | 0 |  | 602.6661 |  | 602.6661 | 0 | 1602.0213 | 1338.7834 | 3543.4709 | 3543.4709
#25 |  | Manufacture of Pulp, Paper and Paper Products | パルプ･紙･紙加工品 |  | 12.5034 | 0 | 0 | 458.7056 | 1.6531 | 149.2998 |  | 0 | 0 | 0 | 0 | 0 |  | 0 | 0 |  | 622.162 |  | 622.162 | 0 | 4212.3224 | 3642.0287 | 8476.5131 | 8476.5131
#26 |  | Manufacture of Chemical and Allied Products, Oil and Coal Products | 化学工業 (含 石油石炭製品) |  | 24.0038 | 686.0109 | 0 | 33799.6167 | 438.2824 | 443.0282 |  | 0 | 0 | 0 | 0 | 0 |  | 0 | 0 |  | 35390.942 |  | 6729.8358 | 28661.1062 | 6544.0039 | 6357.8879 | 48292.8338 | 19631.7277
#27 |  | Manufacture of Ceramic, Stone and Clay Products | 窯業･土石製品 |  | 4036.5881 | 525.3434 | 0 | 2682.3803 | 35.4279 | 321.1689 |  | 0 | 0 | 0 | 0 | 0 |  | 0 | 0 |  | 7600.9086 |  | 7589.6669 | 11.2417 | 2830.688 | 482.2017 | 10913.7983 | 10902.5567
#28 |  | Manufacture of Iron and Steel | 鉄鋼 |  | 6215.9017 | 25482.6263 | 0 | 1837.1505 | 350.3435 | 765.8024 |  | 0 | 0 | 0 | 0 | 0 |  | 0 | 0 |  | 34651.8244 |  | 34649.699 | 2.1254 | 9333.8886 | 2611.9246 | 46597.6375 | 46595.5121
#29 |  | Manufacture of Non-Ferrous Metals | 非鉄金属 |  | 73.9693 | 276.5658 | 0 | 782.0839 | 4.3746 | 278.9159 |  | 0 | 0 | 0 | 0 | 0 |  | 0 | 0 |  | 1415.9094 |  | 1415.9094 | 0 | 1481.3285 | 289.1281 | 3186.3661 | 3186.3661
#30 |  | Manufacture of Machinery | 機械 |  | 0.036833 | 109.9424 | 0 | 1622.0703 | 32.5172 | 900.8119 |  | 0 | 0 | 0 | 0 | 0 |  | 0 | 0 |  | 2665.3786 |  | 2665.3786 | 0 | 11605.9311 | 1242.2873 | 15513.597 | 15513.597
#31 |  | Miscellaneous Manufacturing Industry | 他製造業 |  | 5.0995 | 0 | 0 | 576.7842 | 0 | 247.7348 |  | 0 | 0 | 0 | 0 | 0 |  | 0 | 0 |  | 829.6184 |  | 829.6184 | 0 | 4202.0631 | 818.9115 | 5850.5931 | 5850.5931
#32 |  | Commercial Industry | 業務他 (第三次産業) |  | 5.8857 | 0 | 0 | 23385.1956 | 0 | 3710.5399 |  | 0 | 0 | 0 | 0 | 0 |  | 0 | 0 |  | 27101.6212 |  | 25444.3064 | 1657.3148 | 34177.5035 | 869.174 | 62148.2987 | 60490.9839
#33 |  | Residential | 家 庭 |  | 0 | 0 | 0 | 13009.1691 | 0 | 6189.5977 |  | 0 | 0 | 0 | 0 | 0 |  | 0 | 0 |  | 19198.7669 |  | 19198.7669 | 0 | 25882.3092 | 21.3313 | 45102.4074 | 45102.4074
#34 |  | Transportation | 運 輸 |  | 0.91546 | 0 | 0 | 65431.7612 | 0 | 55.9658 |  | 0 | 0 | 0 | 0 | 0 |  | 0 | 0 |  | 65488.6425 |  | 64802.9968 | 685.6457 | 1864.9888 | 0 | 67353.6313 | 66667.9856
#35 |  | Passenger Transportation | 旅 客 |  | 0.91546 | 0 | 0 | 38104.8078 | 0 | 8.3265 |  | 0 | 0 | 0 | 0 | 0 |  | 0 | 0 |  | 38114.0498 |  | 37601.8245 | 512.2253 | 1767.7163 | 0 | 39881.7661 | 39369.5407
#36 |  | Freight | 貨 物 |  | 0 | 0 | 0 | 27326.9534 | 0 | 47.6393 |  | 0 | 0 | 0 | 0 | 0 |  | 0 | 0 |  | 27374.5927 |  | 27201.1724 | 173.4203 | 97.2725 | 0 | 27471.8652 | 27298.4449
#37 |  | Final Energy Consumption (Non-energy and Feedstock Use) | 非エネルギー利用 (最終消費内数) |  | 0.78682 | 404.6186 | 0 | 32474.6886 | 226.4124 | 0 |  | 0 | 0 | 0 | 0 | 0 |  | 0 | 0 |  | 33106.5065 |  | 0 | 33106.5065 | 0 | 0 | 33106.5065 | 0
2005FY